## COTIZACION FICHA TECNICA
Router(6) | Switch(5) Usados | PC(5) | Servidor | Total
41514174 | 4273030 | 11745000 | 3850000 | 61382204
Ficha tecnica
Product Code CISCO2901/k9 Rack Units 1U Interfaces 2 integrated 10/100/1000 Ethernet ports Expansion Slot(s) 2 onboard digital signal processor (DSP) slots 4 enhanced high-speed WAN interface card slots 1 onboard Internal Service Module for application services RAM 512 MB (installed) / 2 GB (max) Flash Memory 256 MB (installed) / 8 GB (max) Dimensions 43.9 cm x 43.8 cm x 4.5 cm Package Weight 11.48 Kg | Gestionado L2 SNMP 1, RMON 1, RMON 2, RMON 3, RMON 9, Telnet, SNMP 3, SNMP 2c, HTTP Calidad de servicio (QoS) soporte Cantidad de puertos básicos de conmutación RJ-45 Ethernet: 24 100BASE-T, 10BASE-T Tabla de direcciones MAC: 8000 entradas 1U Montaje en rack | Altavoces dobles de 2W, que mejoran la calidad del sonido Mejor resolución de Cámara, Tecnología HP Wide Vision FHD Tarjeta Red inalámbrica Realtek, mejor conexión WiFi 6 Bluetooth 5.2, para conexiones inhalambricas Certificación ENERGY STAR, ahorro de energía | Opciones de red: 1 NIC de 1 GbE Puertos frontales: 2 USB 2.0, 2 USB 3.1 Puertos traseros: 2 puertos PS2, 2 puertos DisplayPort, 1 puerto serial, 1 puerto de audio, 2 USB 2.0, 4 USB 3.1 PCIe: 1 ranura Gen3 (x16) 2 ranura